## 1.HW-SW Interface
MCU I/O
I/O Register
MCU 내부장치(Timer, ADC )
Configuration Register
Embedded SW
통신 하드웨어
기타
통신하드웨어
LED
INP 변수
OUT 변수
일부전역변수
Entry
INP_Handler_Entry()
Sub-Function
int ADC_Config()
Sub-Function
int ADC_Read()
Sub-Function
int Filter()
Entry
void CTRL_Logic_Entry()
Sub-Function
int INP_Check()
Sub-Function
int CTRL_ACT()
Sub-Function
int F/B_Check()
GLOBAL_VAR
GV_ADC_Status
GLOBAL_VAR
GV_BATT_Status
GLOBAL_VAR
GV_ACT_Status
1
1
2
1
3
4
5
6
7
8
Function Call from external
SW Component :
Input Processing
SW Component :
Control Logic
Function Call / return
Global Variable Read
Global Variable Read
Write by external SW component

## RAJ_MCU-SW mapping
IO-MAIN-MCU-SW INPUT mapping
Connector |  |  | Interface Circuit | HW element |  |  |  |  | SW Variable Name
Pin No. | Pin Desc | Singal Type |  | HW ID/NAME(64Pin RAJ240100) | MCU Pin No. | PIN Name | Resister Name | Direction
1 | MCU RESET | I/O | Y | RESETOUT | 1 | RESWTOUT | RESWTOUT | In
2 | TEMP2 | ADC | Y | NTC2 | 2 | AN2 | AN2 | In
3 | TEMP1 | ADC | Y | NTC1 | 3 | AN1 | AN1 | In
4 | TEMP0 | ADC | Y | NTC0 | 4 | AN0 | AN0 | In
5 | POWER | Supply pin | Y | AGND | 5 | GND1 | - | In
6 | POWER | Supply pin | Y | CREG2S | 6 | CREG2S | CREG2S | In
7 | POWER | Supply pin | Y | CREG2F | 7 | CREG2F | CREG2F | Out
8 | NC | NC | N | NC | 8 | NC | - | NC
9 | POWER | Supply pin | Y | VCC | 9 | VCC | VCC | In
10 | NC | NC | Y | PON | 10 | PON | PON | In
11 | POWER | Supply pin | Y | PACK | 11 | PACK | PACK | In
12 | DFOUT | I/O | Y | DFOUT | 12 | DFOUT | DFOUT | Out
13 | CFOUT | I/O | Y | CFOUT | 13 | CFOUT | CFOUT | Out
14 | POWER | Supply pin | Y | VBAT | 14 | VBAT | VBAT | In
15 | NC | NC | N | NC | 15 | VIN10 | - | In
16 | NC | NC | N | NC | 16 | VIN9 | - | In
17 | Cell VOLTAGE SENSING | ADC | Y | CELL08FP | 17 | VIN8 | VIN8 | In
18 | Cell VOLTAGE SENSING | ADC | Y | CELL07FP | 18 | VIN7 | VIN7 | In
19 | Cell VOLTAGE SENSING | ADC | Y | CELL06FP | 19 | VIN6 | VIN6 | In
20 | Cell VOLTAGE SENSING | ADC | Y | CELL05FP | 20 | VIN5 | VIN5 | In
21 | Cell VOLTAGE SENSING | ADC | Y | CELL04FP | 21 | VIN4 | VIN4 | In
22 | Cell VOLTAGE SENSING | ADC | Y | CELL03FP | 22 | VIN3 | VIN3 | In
23 | Cell VOLTAGE SENSING | ADC | Y | CELL02FP | 23 | VIN2 | VIN2 | In
24 | Cell VOLTAGE SENSING | ADC | Y | CELL01FP | 24 | VIN1 | VIN1 | In
25 | Cell VOLTAGE SENSING | ADC | Y | CELL01FN | 25 | VIN0 | VIN0 | In
26 | POWER | NC | Y | AGND | 26 | GND0 | GND0 | In
27 | Shunt_BAT_GND | ADC | N | BATT- | 27 | ISENSE0 | ISENSE0 | In
28 | Shunt_PACK_GND | ADC | N | PACK- | 28 | ISENSE1 | ISENSE1 | In
29 | NC | NC | N | NC | 29 | NC | - | NC
30 | NC | NC | N | NC | 30 | HVP2 | - | NC
31 | SCP_CNT2 | I/O | Y | SCP_CNT2 | 31 | HVP1 | HVP1 | Out
32 | SCP_CNT1 | I/O | Y | SCP_CNT1 | 32 | HVP0 | HVP0 | Out
33 | NC | NC | N | NC | 33 | P23 / ANI0 / AVREFP | - | In
34 | NC | NC | N | NC | 34 | P22 / ANI1 / AVREFM | - | In
35 | NC | NC | N | NC | 35 | P21 / ANI2 | - | In
36 | NC | NC | N | NC | 36 | P20 / ANI3 | - | In
37 | LED ON/OFF | I/O | Y | LED ON/OFF | 37 | P07 / TI00 / TO00 | P07 | Out
38 | Active Balancing ON/OFF | I/O | Y | ACT_BAL_CNT | 38 | P06 / TI01 / TO01 | P06 | Out
39 | SUB MCU RESET | I/O | Y | S_MCU_RST | 39 | P05 / TI02 / TO02 | P05 | Out
40 | NC | NC | N | NC | 40 | P04 / CRXD0 | - | NC
41 | NC | NC | N | NC | 41 | P03 / CTXD0 | - | NC
42 | BUZ | PWM | Y | BUZ_CLK | 42 | P02 / TRDIOD0 | P02 | Out
43 | MCU status check WatchDog | I/O | Y | WDG_SUBI | 43 | P01 / TRDIOC0 | P01 | In
44 | MCU status check WatchDog | I/O | Y | WDG_SUBO | 44 | P00 / TRDIOB0 | P00 | Out
45 | NC | NC | N | NC | 45 | P63 / INTP4 | - | NC
46 | NC | NC | N | NC | 46 | P62 /INTP5 | - | NC
47 | NC | NC | N | NC | 47 | P61 / INTP6 / SDAA0 | - | NC
48 | NC | NC | N | NC | 48 | P60 / INTP7 / SCLA0 | - | NC
49 | NC | NC | N | NC | 49 | P16 / INTP0 | - | NC
50 | MCU status check UART | UART | Y | UART1_TX | 50 | P15 / SO10 / TXD1 | TXD1 | Out
51 | MCU status check UART | UART | Y | UART1_RX | 51 | P14 / INTP1 / SI10 / SDA10 / RXD1 | RXD1 | In
52 | NC | NC | N | NC | 52 | P13 / SCK10 / SCL10 | - | NC
53 | LCD Power ON/OF | I/O | Y | REG_ON_LCD | 53 | P12 / SO00 / TXD0 / RTC1HZ | P12 | Out
54 | 3.3V Power ON/OF | I/O | Y | REG_ON_3.3V | 54 | P11 / INTP2 / SI00 / SDA00 / RXD0 | P11 | Out
55 | 5V Power ON/OF | I/O | Y | REG_ON_5V | 55 | P10 / SCK00 / SCL00 | P10 | Out
56 | J-TAG | NC | Y | TOOL_M | 56 | P40 / TOOL0 | TOOL0 | In
57 | RESET | NC | Y | RESET_M | 57 | RESET | RESET | In
58 | NC | NC | N | NC | 58 | P124 / XT2 / EXCLKS | - | NC
59 | NC | NC | N | NC | 59 | P123 / XT1 | - | NC
60 | NC | NC | N | NC | 60 | P137 / INTP3 | - | NC
61 | NC | NC | N | NC | 61 | P122/EXCLK | - | NC
62 | POWER | Supply pin | Y | REGC | 62 | REGC | REGC | In
63 | POWER | Supply pin | Y | AGND | 63 | VSS | VSS | In
64 | POWER | Supply pin | Y | VDD | 64 | VDD | VDD | In

## STM_MCU-SW mapping
STM-MCU-SW INPUT mapping
Connector |  |  | Interface Circuit | HW element |  |  |  | SW Variable Name
Pin No. | Pin Desc | Singal Type |  | HW ID/NAME(STM32F105RBT6TR 64Pin) | PIN Name | Resister Name | Direction
1 | POWER | Supply pin | N | - | VBAT | - | In
2 | NC | NC | N | - | PC13-TEMPER-RTC | - | NC
3 | NC | NC | N | - | PC14-OSC32_IN | - | NC
4 | NC | NC | N | - | PC15-OSC32_OUT | - | NC
5 | Crystar | Crystar | Y | - | PH0-OSC_IN | - | In
6 | Crystar | Crystar | Y | - | PH1-OSC_OUT | - | Out
7 | NC | NC | N | - | NRST | - | In
8 | FET_TEMP | ADC | Y | FET_TEMP_ADC | PC0/ADC12_IN10 | ADC12_IN10 | In
9 | NC | NC | N | - | PC1 | - | NC
10 | NC | NC | N | - | PC2 | - | NC
11 | NC | NC | N | - | PC3 | - | NC
12 | POWER | Supply pin | N | - | VSSA | - | In
13 | POWER | Supply pin | N | - | VDDA | - | In
14 | LED ON/OFF | I/O | Y | LED | PA0/WKUP | GPIOA0 | Out
15 | RS-485_EN | I/O | Y | RS-485_EN | PA1 | GPIOA1 | Out
16 | RS-485 | USART | Y | USART2_TX_485 | PA2 | USART2_TX | Out
17 | RS-485 | USART | Y | USART2_RX_485 | PA3 | USART2_RX | In
18 | POWER | Supply pin | N | - | VSS | - | In
19 | POWER | Supply pin | N | - | VDD | - | In
20 | BLE | SPI | Y | SPI1_NSS_BLE | PA4 | SPI1_NSS_A | Out
21 | BLE | SPI | Y | SPI1_SCK_BLE | PA5 | SPI1_SCK | Out
22 | BLE | SPI | Y | SPI1_MISO_BLE | PA6 | SPI1_MISO | In
23 | BLE | SPI | Y | SPI1_MOSI_BLE | PA7 | SPI1_MOSI | Out
24 | BLE | GPIO | Y | BLE_RST_IN | PC4 | GPIOC4 | Out
25 | CFET_EN | GPIO | Y | CFET_EN | PC5 | GPIOC5 | NC
26 | DFET_EN | GPIO | Y | DFET_EN | PB0 | GPIOB0 | NC
27 | SUB status check WatchDog | I/O | Y | WDG_MOSUBI | PB1 | GPIOB1 | Out
28 | SUB status check WatchDog | I/O | Y | WDG_MISUBO | PB2 | GPIOB2 | In
29 | SUB MCU UART | USART | Y | USART3_TX | PE10 | USART3_TX | Out
30 | SUB MCU UART | USART | Y | USART3_RX | PE11 | USART3_RX | In
31 | POWER | Supply pin | N | - | Vcap1 | - | In
32 | POWER | Supply pin | N | - | VDD | - | In
33 | EEPROM | SPI | Y | SPI2_NSS_EEPROM | PE12 | SPI2_NSS | In
34 | EEPROM | SPI | Y | SPI2_SCK_EEPROM | PE13 | SPI2_SCK | In
35 | EEPROM | SPI | Y | SPI2_MISO_EEPROM | PE14 | SPI2_MISO | In
36 | EEPROM | SPI | Y | SPI2_MOSI_EEPROM | PE15 | SPI2_MOSI | Out
37 | STM RESET | GPIO | Y | RESET_STM | PC6 | GPIOC6 | Out
38 | BLE PW CNT | GPIO | Y | +3.3V_BLE_PW_CNT | PC7 | GPIOC7 | Out
39 | NC | NC | N | - | PC8 | - | NC
40 | NC | NC | N | - | PC9 | - | NC
41 | NC | NC | N | - | PA8 | - | NC
42 | RS-232 | USART | Y | USART1_TX_232 | PA9 | USART1_TX | Out
43 | RS-232 | USART | Y | USART1_RX_232 | PA10 | USART1_RX | In
44 | NC | NC | N | - | PA11 | - | NC
45 | NC | NC | N | - | PA12 | - | NC
46 | J-TAG | J-TAG | Y | - | JTAG | TMS | In
47 | POWER | Supply pin | N | - | Vcap2 | - | In
48 | POWER | Supply pin | N | - | VDD | - | In
49 | J-TAG | J-TAG | Y | - | JTAG | TCK/SWCLK | Out
50 | J-TAG | J-TAG | Y | - | JTAG | TDI | In
51 | NC | NC | N | - | PC10 | - | NC
52 | NC | NC | N | - | PC11 | - | NC
53 | NC | NC | N | - | PC12 | - | NC
54 | NC | NC | N | - | PD2 | - | NC
55 | J-TAG | J-TAG | Y | - | JTAG | TDO | Out
56 | J-TAG | J-TAG | Y | - | JTAG | TRST | In
57 | CAN2 | CAN | Y | CAN2_RX | PB5 | CAN2_RX | In
58 | CAN2 | CAN | Y | CAN2_TX | PB6 | CAN2_TX | Out
59 | NC | NC | N | - | PB7 | - | NC
60 | BOOT MODE | BOOT | Y | - | Boot | - | In
61 | NC | NC | N | - | PB8 | - | NC
62 | NC | NC | N | - | PB9 | - | NC
63 | POWER | Supply pin | N | - | VSS | - | In
64 | POWER | Supply pin | N | - | VDD | - | In

## MCU Boot Mode
MCU boot mode/ operating mode
Mode Name | Mode Description | Entrance Trigger | Exit Condition | Applicable
Single Chip mode | Boot from flash memory & Jump to Application Address | According to FAB, ABS pins configuration | N/A | Y
Firmware Upgrade Boot | Boot from flash memory & execute Firmware Update Code | According to FAB, ABS pins configuration | N/A | Y

## BIST
BIT(MCU/ Dedicated IC)
BIST Name | Description | Entrance Trigger | Exit Condition | Applicable
Over-voltage detection | MCU 입력 전원 초과
open load detection
Shunt Current Measurement
RAM ESS
ROM ECC
ADC BG Check
PLL Clock Monitoring

## MCU Peripheral Assignment
BIT(MCU/ Dedicated IC)
MCU/IC Peripehal |  |  | Assignment
criteria | Category | Channel | Assigned to | Purpose / Note
mcu | interrupt | 0 | FGIC KeepAlive Signal | FGIC 의 동작 상태 확인
|  | 1 | Timer3 | 1ms intterupt timer로 Application에서 동기화 목적으로 사용
|  | 2 | COM1 | Serial log TX, RX, 인터럽트
|  | 3 | COM2 | FGIC1 의 UART TX,RX 인터럽트
|  | 4 | COM3 | FGIC2의 UART TX,RX 인터럽트
|  | 5 | CAN1 | CAN1 의 TX, RX, ERROR 인터럽트
|  | 6 | ADC | ADC1 의 Analog Data Conversion Complete 인터럽트
|  | 7 | I2C1 | I2C1 의 RX Complete 와 Error 인터럽트
|  | 8 | Hard Fault | MCU Fault
|  | 9 | MemMange | MCU Fault
|  | 10 | Bus Fault | MCU Fault
|  | 11 | Usage Fault | MCU Fault
|  | 12 | Sys Tick | OS의 Tick Interrupt
| Timer | 0 | TImer3 | Application Timer 로 사용
1
Watchdog
DMA
| CAN | 0 | CAN1 | PC tool & CAN 진단기 통신, log data 출력
1
| ADC | 0 | ADC1_0 | External Temp
| COM | 0 | COM1 | Debugging, Serial Log
|  | 1 | COM2 | FGIC1 통신
|  | 2 | COM3 | FGIC2 통신
3
| SPI | 0 | SPI2 | Tray BMS 통신 ( Max17841)
|  | 1 | SPI3 | EEPROM
|  | 2 | SPI4 | ETHERNET CHIP
3
| I2C | 0 | I2C1 | RTC Timer
| GPIO | 0 | SPI2_CS | SPI2 S/W CS
|  | 1 | SPI3_CS | SPI3 S/W CS
|  | 2 | SPI4_CS | SPI4 S/W CS
|  | 3 | BMIC_SHTDOWN | Max17841 통신 RESET
|  | 4 | EMR_SW | 외부 RLY PWR OFF SWITCH ON/OFF 체크
|  | 5 | RLY_PWR | RELAY 24V 전압 공급 ON/OFF
|  | 6 | RLY_CTRL_P | RELAY P 채널 ON/OFF
|  | 7 | RLY_CTRL_N | RELAY N 채널 ON/OFF
|  | 8 | PRE_RLY_CTRL | PRE RELAY 채널 ON/OFF
|  | 9 | PWR_LED | PWR(GRN) LED ON/OFF
|  | 10 | LNK_LED | LINK(YLW) LED ON/OFF
|  | 11 | FLT_LED | FAULT(RED) LED ON/OFF
|  | 12 | PRE_RLY_CTRL | -
|  | 13 | FAN | FAN ON/OFF
|  | 14 | KEPALV_OUT | FGIC1 에게 MCU KEEP ALIVE 전달
|  | 15 | KPALV_IN | FGIC1 으로 부터 KEEP ALIVE 상태 수신